## Sheet1
| Project Title | Virtual Traffic Light Controller (FSM)
| Author | Keerthana
| Version | 1
| Status | In Review
| Reviewer | Shivaraj Kumar, Prateeksha Jain
Requirement ID | Category | Description | Priority | Verification Method
REQ-001 | Functional | The system shall define FSM states for Red, Green, and Yellow traffic lights. | High | Test Case
REQ-002 | Functional | The system shall implement transitions between FSM states based on timer values. | High | Simulation
REQ-003 | Functional | The system shall allow configuration of timing rules for each state. | Medium | Configuration Check
REQ-004 | Functional | The system shall support pedestrian crossing requests through button inputs. | High | Test Case
REQ-005 | Functional | The system shall add a pedestrian-safe-cross state upon request. | High | Simulation
REQ-006 | Functional | The system shall support an override mode to interrupt normal flow for emergency vehicles. | High | Test Case
REQ-007 | Functional | The system shall restore normal operation after emergency override is cleared. | High | Simulation
REQ-008 | Functional | The system shall prevent conflicting states (e.g., both vehicle and pedestrian lights green simultaneously). | High | Safety test
REQ-009 | Functional | The system shall handle simultaneous pedestrian and emergency requests by prioritizing emergency handling first. | High | Integration testing
REQ-010 | Functional | The system shall resolve multiple simultaneous emergency vehicle requests by assigning priority based on predefined rules | High | Simulation and Conflict Testing
REQ-011 | Functional | In case of system failure, the traffic light shall default to a blinking yellow state to alert drivers to proceed with caution. | High | Fault test
REQ-012 | Non Functional | The FSM transitions shall execute with a time tolerance of ±200ms from the configured timing rules. | High | Timing test